## Sheet2
S.N. | Comment | Response | Drawing Reference
1 | Define Section Clearly as standard Eg: ISB 75*75*5 ISNB 65 Note:Examples are only for reference | Sections have been defined as per IS 38. | OCB-01-TXYJ-GMCE-MSL-02-004-06-08-2023
OCB-01-TXYJ-GMCE-MSL-02-007-06-08-2023
OCB-01-TXYJ-GMCE-MSL-02-012-06-08-2023
OCB-01-TXYJ-GMCE-MSL-02-016-06-08-2023
OCB-01-TXYJ-GMCE-MSL-02-021-06-08-2023
OCB-01-TXYJ-GMCE-MSL-02-025-06-08-2023
2 | Check height to length ratio of truss. | Height to length ratio of truss 1:4 is adopted as per NBC 202, NBC 203. | OCB-01-TXYJ-GMCE-MSL-02-004-06-08-2023
OCB-01-TXYJ-GMCE-MSL-02-007-06-08-2023
OCB-01-TXYJ-GMCE-MSL-02-012-06-08-2023
OCB-01-TXYJ-GMCE-MSL-02-016-06-08-2023
OCB-01-TXYJ-GMCE-MSL-02-021-06-08-2023
OCB-01-TXYJ-GMCE-MSL-02-025-06-08-2023
3 | Base Plate Details | Base Plate have been shown in drawing | OCB-01-TXYJ-GMCE-MSL-02-004-06-08-2023
OCB-01-TXYJ-GMCE-MSL-02-021-06-08-2023
|  |  | OCB-01-TXYJ-GMCE-MSL-02-025-06-08-2023 | p
4 | Foundation Excavation depth should not be less than 3 feet | The depth of excavation is 3 feet | OCB-01-TXYJ-GMCE-MSL-02-002-06-08-2023
OCB-01-TXYJ-GMCE-MSL-02-010-06-08-2023
OCB-01-TXYJ-GMCE-MSL-02-014-06-08-2023
OCB-01-TXYJ-GMCE-MSL-02-019-06-08-2023
OCB-01-TXYJ-GMCE-MSL-02-023-06-08-2023
5 | Core fill at joint of wall by rebar (NBC 202 and NBC 203) | Corefill at joint of wall by rebar has been placed according to code NBC 202 and NBC 203 | OCB-01-TXYJ-GMCE-MSL-02-003-06-08-2023
OCB-01-TXYJ-GMCE-MSL-02-007-06-08-2023
OCB-01-TXYJ-GMCE-MSL-02-012-06-08-2023
OCB-01-TXYJ-GMCE-MSL-02-016-06-08-2023
6 | Buttress or cross wall necessary after every 12 feet | Buttress wall has been placed at every 12 feet (maximum) | OCB-01-TXYJ-GMCE-MSL-02-002-06-08-2023
OCB-01-TXYJ-GMCE-MSL-02-006-06-08-2023
OCB-01-TXYJ-GMCE-MSL-02-010-06-08-2023
OCB-01-TXYJ-GMCE-MSL-02-014-06-08-2023
OCB-01-TXYJ-GMCE-MSL-02-018-06-08-2023
OCB-01-TXYJ-GMCE-MSL-02-022-06-08-2023
7 | Opening position shall be as NBC 202 or 203 i.e Gap between to opening be minimum 300 | Openings have been placed at minimum 300 mm | OCB-01-TXYJ-GMCE-MSL-02-002-06-08-2023
OCB-01-TXYJ-GMCE-MSL-02-006-06-08-2023
OCB-01-TXYJ-GMCE-MSL-02-010-06-08-2023
OCB-01-TXYJ-GMCE-MSL-02-014-06-08-2023
OCB-01-TXYJ-GMCE-MSL-02-018-06-08-2023
OCB-01-TXYJ-GMCE-MSL-02-022-06-08-2023
8 | Roof beam and Tie beam required. 230x300 mm | Beams have been adopted as per comment | OCB-01-TXYJ-GMCE-MSL-02-004-06-08-2023
OCB-01-TXYJ-GMCE-MSL-02-007-06-08-2023
OCB-01-TXYJ-GMCE-MSL-02-011-06-08-2023
OCB-01-TXYJ-GMCE-MSL-02-015-06-08-2023
OCB-01-TXYJ-GMCE-MSL-02-020-06-08-2023
OCB-01-TXYJ-GMCE-MSL-02-024-06-08-2023